## PDB
Reference | Quantity | Value | Footprint | LCSC Part #
C101 C102 C107 C108 C109 | 5 | 0.1uF | Capacitor_SMD:C_0805_2012Metric_Pad1.18x1.45mm_HandSolder
C103 C104 | 2 | 10uF | Capacitor_SMD:C_0805_2012Metric_Pad1.18x1.45mm_HandSolder
C105 C106 | 2 | 22uF | Capacitor_SMD:C_0805_2012Metric_Pad1.18x1.45mm_HandSolder
C110 | 1 | 4u7 | Capacitor_SMD:C_0805_2012Metric_Pad1.18x1.45mm_HandSolder | C19666
C111 C113 | 2 | 30p | Capacitor_SMD:C_0805_2012Metric_Pad1.18x1.45mm_HandSolder | C1570
C112 C114 C116 C117 C118 | 5 | 100n | Capacitor_SMD:C_0805_2012Metric_Pad1.18x1.45mm_HandSolder | C1525
C115 | 1 | 1u | Capacitor_SMD:C_0805_2012Metric_Pad1.18x1.45mm_HandSolder | C52923
D101 | 1 | SB140 | Diode_THT:D_DO-41_SOD81_P10.16mm_Horizontal
D102 D103 D104 | 3 | LED | LED_SMD:LED_0805_2012Metric_Pad1.15x1.40mm_HandSolder
J101 | 1 | Conn_01x02_Female | Connector_AMASS:AMASS_XT60PW-F_1x02_P7.20mm_Horizontal
J102 | 1 | Conn_01x08_Female | Connector_PinHeader_1.27mm:PinHeader_1x08_P1.27mm_Horizontal
J104 | 1 | Conn_01x06_Female | Connector:Tag-Connect_TC2030-IDC-FP_2x03_P1.27mm_Vertical
JP101 | 1 | SolderJumper_2_Open | Jumper:SolderJumper-2_P1.3mm_Open_Pad1.0x1.5mm
L101 | 1 | 27n | Inductor_SMD:L_0402_1005Metric | C18830
R101 | 1 | 120 | Resistor_SMD:R_0805_2012Metric_Pad1.20x1.40mm_HandSolder
R102 | 1 | 200mR | Resistor_SMD:R_0805_2012Metric_Pad1.20x1.40mm_HandSolder
R103 R104 R105 | 3 | 1k | Resistor_SMD:R_0805_2012Metric_Pad1.20x1.40mm_HandSolder
R106 | 1 | 10k | Resistor_SMD:R_1206_3216Metric_Pad1.30x1.75mm_HandSolder
R107 | 1 | 2k | Resistor_SMD:R_1206_3216Metric_Pad1.30x1.75mm_HandSolder
R108 | 1 | 10k | Resistor_SMD:R_0805_2012Metric_Pad1.20x1.40mm_HandSolder | C25744
U101 | 1 | AZ1084-3.3 | Package_TO_SOT_SMD:TO-252-2
U102 | 1 | MCP2562-H-SN | Package_SO:SOIC-8_3.9x4.9mm_P1.27mm
U103 | 1 | AZ1117-5.0 | Package_TO_SOT_SMD:TO-252-3_TabPin2
U104 | 1 | INA180 | Package_TO_SOT_SMD:SOT-23-5_HandSoldering
U105 | 1 | STM32F103C8T6 | Package_QFP:LQFP-48_7x7mm_P0.5mm | C8734
Y101 | 1 | 8MHz | Crystal:Crystal_SMD_5032-2Pin_5.0x3.2mm | C115962